## Cover sheet
Cover Sheet
Document | households_space_heater_heatpump_air_water_electricity.converter.ad
Author | Maria Tsagkaraki
Organization | Quintel Intelligence
Legend
Cells | Intermediate (calculation)
Result
Manual input
Reference to manual input or data input
Tabs | Introductory
Dashboard
Research data
Sources
Results
Main calculations
Additional calculations
Output to csv

## Dashboard
This sheet summarizes all node attributes formatted in the way they are used by the Energy Transition Model. Use the Excel formulas to find the original data and sources for these numbers. You can also use this document to update the attribute value. Once you have finished updating, save this document and use the button to update the node attributes on ETSource.
| Attribute | Unit | Value | Definition | Source
Technical
| input.ambient_heat | - | 0.77778 |  | Quintel WD
| input.electricity | - | 0.22222 |  | Quintel WD
| output.cooling | - | 0 |  | Quintel WD
| output.useable_heat | - | 1 |  | Quintel WD
| fever.base_cop | - | 3.25 |  | Ecofys
| fever.capacity.electricity | - | 0.002589 |  | DHPA
| fever.cop_per_degree | - | 0.0875 |  | Ecofys
| storage.volume | MWh | 0 |  | DHPA
| storage.cost_per_mwh | euro/MWh | 0 |  | Quintel WD
| availability | - | 0 |  | Quintel WD
| forecasting_error | - | 0 |  | Quintel WD
| full_load_hours | - | 0 |  | Quintel WD
| households_supplied_per_unit | - | 1 |  | Quintel WD
| part_load_efficiency_penalty | - | 0 |  | Quintel WD
| part_load_operating_point | - | 0 |  | Quintel WD
| electricity_output_capacity | MW | 0 | Electricity output capacity | Quintel WD
| heat_output_capacity | MW | 0.01 | Heat output capacity | DHPA
| simult_sd | - | 0 | Probability that two peaks fall in the same time in the summer day | Quintel WD
| simult_se | - | 0 | Probability that two peaks fal in the same time in the summer evining | Quintel WD
| simult_wd | - | 1 | Probability that two peaks fall in the same time in the winter day | Quintel WD
| simult_we | - | 1 | Probability that two peaks fall in the same time in the winter evining | Quintel WD
| peak_load_units_present | - | 0 | The number of units for the present year | Quintel WD
Cost
| initial_investment | euro | 9246.4 | Initial investment costs | DHPA
| ccs_investment | euro | 0 | Investment cost with ccs | Quintel WD
| cost_of_installing | euro | 1500 | Installation cost | DHPA
| decommissioning_costs | euro | 0 | Decmmmissioning cost | Quintel WD
| fixed_operation_and_maintenance_costs_per_year | euro/year | 100 | Fixed operational and maintenance costs per year | DHPA
| variable_operation_and_maintenance_costs_per_full_load_hour | euro/FLH | 0 | Variable operational and maintenance costs | Quintel WD
| variable_operation_and_maintenance_costs_for_ccs_per_full_load_hour | euro/FLH | 0 | Variable operational and maintenance costs for ccs | Quintel WD
| wacc | % | 0.04 | Weighted average cost of capita | Quintel WD
| takes_part_in_ets | yes=1, no=0 | 0 |  | Quintel WD
| storage.cost_per_mwh | eur0/MWh | 0 |  | ??
Other
| land_use_per_unit | km2 | 0 | Land use of plant in NL | Quintel WD
| construction_time | years | 0 | Construction time of the plant | Quintel WD
| technical_lifetime | years | 15 | Technical lifetime of the plant | DHPA
| free_co2_factor | - | 0 |  | Quintel WD
| hours_prep_nl | - | 0 |  | Quintel WD
| hours_prod_nl | - | 0 |  | Quintel WD
| hours_place_nl | - | 7 |  | Quintel WD
| hours_maint_nl | - | 1.5 |  | Quintel WD
| hours_remov_nl | - | 7 |  | Quintel WD
Update node attributes to the ETSource

## Research data
Parameter | Unit | Results | Ecofys | DHPA | ISSO 72 and Quintel calc | Warmtepompforum | ?? | Quintel WD | Comments
Technical
input.ambient_heat | - | 0.77778 | [5 empty] | 0.77778
input.electricity | - | 0.22222 | [5 empty] | 0.22222
output.cooling | - | 0 | [5 empty] | 0
output.useable_heat | - | 1 | [5 empty] | 1
fever.base_cop | - | 3.25 | 3.25
fever.capacity.electricity | - | 0.002589 |  | 0.002589
fever.cop_per_degree | - | 0.0875 | 0.0875
storage.volume | MWh | 0 |  | 0 | 0.0017 | 0.0033
storage.cost_per_mwh | euro/MWh | 0 | [5 empty] | 0 | 0 until extra information from DHPA arrives
availability | - | 0 | [5 empty] | 0
forecasting_error | - | 0 | [5 empty] | 0
full_load_hours | - | 0 | [5 empty] | 0
households_supplied_per_unit | - | 1 | [5 empty] | 1
part_load_efficiency_penalty | - | 0 | [5 empty] | 0
part_load_operating_point | - | 0 | [5 empty] | 0
electricity_output_capacity | MW | 0 | [5 empty] | 0
heat_output_capacity | MW | 0.01 |  | 0.01
simult_sd | - | 0 | [5 empty] | 0
simult_se | - | 0 | [5 empty] | 0
simult_wd | - | 1 | [5 empty] | 1
simult_we | - | 1 | [5 empty] | 1
peak_load_units_present | - | 0 | [5 empty] | 0
Cost | 0
initial_investment | euro | 9246.4 |  | 9246.4
ccs_investment | euro | 0 | [5 empty] | 0
cost_of_installing | euro | 1500 |  | 1500
decommissioning_costs | euro | 0 | [5 empty] | 0
fixed_operation_and_maintenance_costs_per_year | euro/year | 100 |  | 100
variable_operation_and_maintenance_costs_per_full_load_hour | euro/FLH | 0 | [5 empty] | 0
variable_operation_and_maintenance_costs_for_ccs_per_full_load_hour | euro/FLH | 0 | [5 empty] | 0
wacc | % | 0.04 | [5 empty] | 0.04
takes_part_in_ets | yes=1, no=0 | 0 | [5 empty] | 0
storage.cost_per_mwh | eur0/MWh | 0 |  |  |  |  | 0
0
Other
land_use_per_unit | km2 | [6 empty] | 0
construction_time | years | 0 | [5 empty] | 0
technical_lifetime | years | 15 |  | 15
free_co2_factor | - | 0 | [5 empty] | 0
hours_prep_nl | - | 0 | [5 empty] | 0
hours_prod_nl | - | 0 | [5 empty] | 0
hours_place_nl | - | 7 | [5 empty] | 7
hours_maint_nl | - | 1.5 | [5 empty] | 1.5
hours_remov_nl | - | 7 | [5 empty] | 7

## Sources
Definition on the sources
Type | Source | Country | Date published | Subject year | Date retrived | ETM Library URL | Link
fever.base_cop | Ecofys | NL | 2015 | 2015 | 2017-08-01 | https://refman.energytransitionmodel.com/search?utf8=%E2%9C%93&q=systeemkosten&commit=Search
fever.cop_per_degree
storage.volume | ISSO 72 and Quintel calc | NL | 2010 | ? | 2017-08-01 | https://warmtepomp-weetjes.nl/warmtepomp/buffervat/
initial_investment | DHPA | NL |  |  | 2017-08-01 | Phone conversation Peter Wagener notes: | 201707_Tabel RV WW en koude met warmtepompen
fever.capacity.electricity
cost_of_installing
heat_output_capacity
fixed_operation_and_maintenance_costs_per_year
technical_lifetime
storage.cost_per_mwh | ??
storage.volume | Warmtepompforum | NL | ? | ? | 2017-08-01 | http://www.warmtepompforum.nl/Volumebuffervat.php
input.ambient_heat | Quintel WD |  |  |  |  | quintel/etsource@0277ad226491f5aae44c874b298cbcf694d2f6cb
input.electricity
output.cooling
output.useable_heat
storage.cost_per_mwh
forecasting_error
full_load_hours
households_supplied_per_unit
part_load_efficiency_penalty
part_load_operating_point
electricity_output_capacity
simult_sd
simult_se
simult_wd
simult_we
peak_load_units_present
ccs_investment
decommissioning_costs
variable_operation_and_maintenance_costs_per_full_load_hour
variable_operation_and_maintenance_costs_for_ccs_per_full_load_hour
wacc
takes_part_in_ets
land_use_per_unit
construction_time
free_co2_factor
hours_prep_nl
hours_prod_nl
hours_place_nl
hours_maint_nl
hours_remov_nl

## Notes
Source | Notes
Ecofys | page | 65
Linear fit through COP_avg:
| fever.base_cop | 3.25 | COP
| fever.cop_per_degree | 0.0875 | COP/degree C
ISSO 72 and Quintel calc |  |  |  | Note
| buffer time | 10 | min
| output capacity | 10 | kW output
| specific capacity water | 4.18 | kJ/oC/l
| temperature difference system | 10 | oC | Educated guess based on various sources
| volume of buffer | 143.5407 | liter
| conversion kJ to kWh | 3600000 | kJ to MWh
| storage.volume | 0.0017 | MWh
Warmtepompforum | buffer time | 20 | min
| output capacity | 10 | kW output
| specific capacity water | 4.18 | kJ/oC/l
| temperature difference system | 10 | oC | Educated guess based on various sources
| volume of buffer | 287.0813 | liter
| conversion kJ to kWh | 3600000 | kJ to MWh
| storage.volume | 0.0033 | MWh
DHPA | Phone conversation
| See file on Dropbox | 201707_Tabel RV WW en koude met warmtepompen
| technical_lifetime | 15 | years
| Initial investment (including boiler) | 9500 | euro
| Costs for boiler | 253.6 | euro
| initial_investment | 9246.4 | euro
| cost_of_installing | 1500 | euro | See documentation Households water heater heatpump air water electricity
| fixed_operation_and_maintenance_costs_per_year | 100 | euro/year
| heat_output_capacity | 0.01 | MW |  | 10 | kW
| Ref temperature for output capacity | 7 | degrees C
| fever.capacity.electricity | 0.002589 | MW
| storage.volume | 0 | MWh | Hot water boiler vessel used as storage device to protect compressor
?? | storage.cost_per_mwh | 0 | euro/MWh