## Cover sheet
Cover Sheet
Document | households_water_heater_heatpump_ground_water_electricity.converter.ad
Author | Alexander Wirtz
Organization | Quintel Intelligence
Legend
Cells | Intermediate (calculation)
Result
Manual input
Reference to manual input or data input
Tabs | Introductory
Dashboard
Research data
Sources
Results
Main calculations
Additional calculations
Output to csv

## Dashboard
This sheet summarizes all node attributes formatted in the way they are used by the Energy Transition Model. Use the Excel formulas to find the original data and sources for these numbers. You can also use this document to update the attribute value. Once you have finished updating, save this document and use the button to update the node attributes on ETSource.
| Attribute | Unit | Value | Definition | Source
Technical
| input.ambient_heat | - | 0.66667 |  | quintel/etsource@a1ef6aeb6e492aa531dd6bb87fbe5d3307c44e24
| input.electricity | - | 0.33333 |  | quintel/etsource@a1ef6aeb6e492aa531dd6bb87fbe5d3307c44e24
| output.useable_heat | - | 1 |  | quintel/etsource@a1ef6aeb6e492aa531dd6bb87fbe5d3307c44e24
| storage.volume | MWh | 0.005 |  | ISSO 72 and Quintel calc
| storage.cost_per_mwh | euro/MWh | 50713.7491 |  | Zonenboiler-zelfbouw
| availability | - | 0 |  | quintel/etsource@a1ef6aeb6e492aa531dd6bb87fbe5d3307c44e24
| forecasting_error | - | 0 |  | quintel/etsource@a1ef6aeb6e492aa531dd6bb87fbe5d3307c44e24
| full_load_hours | - | 0 |  | quintel/etsource@a1ef6aeb6e492aa531dd6bb87fbe5d3307c44e24
| households_supplied_per_unit | - | 1 |  | quintel/etsource@a1ef6aeb6e492aa531dd6bb87fbe5d3307c44e24
| part_load_efficiency_penalty | - | 0 |  | quintel/etsource@a1ef6aeb6e492aa531dd6bb87fbe5d3307c44e24
| part_load_operating_point | - | 0 |  | quintel/etsource@a1ef6aeb6e492aa531dd6bb87fbe5d3307c44e24
| electricity_output_capacity | MW | 0 | Electricity output capacity | quintel/etsource@a1ef6aeb6e492aa531dd6bb87fbe5d3307c44e24
| heat_output_capacity | MW | 0.01 | Heat output capacity | quintel/etsource@a1ef6aeb6e492aa531dd6bb87fbe5d3307c44e24
| simult_sd | - | 0.35337 | Probability that two peaks fall in the same time in the summer day | quintel/etsource@a1ef6aeb6e492aa531dd6bb87fbe5d3307c44e24
| simult_se | - | 0.67362 | Probability that two peaks fal in the same time in the summer evining | quintel/etsource@a1ef6aeb6e492aa531dd6bb87fbe5d3307c44e24
| simult_wd | - | 0.68663 | Probability that two peaks fall in the same time in the winter day | quintel/etsource@a1ef6aeb6e492aa531dd6bb87fbe5d3307c44e24
| simult_we | - | 1.6833 | Probability that two peaks fall in the same time in the winter evining | quintel/etsource@a1ef6aeb6e492aa531dd6bb87fbe5d3307c44e24
| peak_load_units_present | - | 298.2412 | The number of units for the present year | quintel/etsource@a1ef6aeb6e492aa531dd6bb87fbe5d3307c44e24
Cost
| initial_investment | euro | 12746.4313 | Initial investment costs | DHPA
| ccs_investment | euro | 0 | Investment cost with ccs | quintel/etsource@a1ef6aeb6e492aa531dd6bb87fbe5d3307c44e24
| cost_of_installing | euro | 1500 | Installation cost | DHPA
| decommissioning_costs | euro | 0 | Decmmmissioning cost | quintel/etsource@a1ef6aeb6e492aa531dd6bb87fbe5d3307c44e24
| fixed_operation_and_maintenance_costs_per_year | euro/year | 100 | Fixed operational and maintenance costs per year | DHPA
| variable_operation_and_maintenance_costs_per_full_load_hour | euro/FLH | 0 | Variable operational and maintenance costs | quintel/etsource@a1ef6aeb6e492aa531dd6bb87fbe5d3307c44e24
| variable_operation_and_maintenance_costs_for_ccs_per_full_load_hour | euro/FLH | 0 | Variable operational and maintenance costs for ccs | quintel/etsource@a1ef6aeb6e492aa531dd6bb87fbe5d3307c44e24
| wacc | % | 0.04 | Weighted average cost of capita | quintel/etsource@a1ef6aeb6e492aa531dd6bb87fbe5d3307c44e24
| takes_part_in_ets | yes=1, no=0 | 0 |  | quintel/etsource@a1ef6aeb6e492aa531dd6bb87fbe5d3307c44e24
Other
| land_use_per_unit | km2 | 0 | Land use of plant in NL | quintel/etsource@a1ef6aeb6e492aa531dd6bb87fbe5d3307c44e24
| construction_time | years | 0 | Construction time of the plant | quintel/etsource@a1ef6aeb6e492aa531dd6bb87fbe5d3307c44e24
| technical_lifetime | years | 15 | Technical lifetime of the plant | quintel/etsource@a1ef6aeb6e492aa531dd6bb87fbe5d3307c44e24
| free_co2_factor | - | 0 |  | quintel/etsource@a1ef6aeb6e492aa531dd6bb87fbe5d3307c44e24
| hours_prep_nl |  | 6 |  | quintel/etsource@a1ef6aeb6e492aa531dd6bb87fbe5d3307c44e24
| hours_prod_nl |  | 0 |  | quintel/etsource@a1ef6aeb6e492aa531dd6bb87fbe5d3307c44e24
| hours_place_nl |  | 130 |  | quintel/etsource@a1ef6aeb6e492aa531dd6bb87fbe5d3307c44e24
| hours_maint_nl |  | 4 |  | quintel/etsource@a1ef6aeb6e492aa531dd6bb87fbe5d3307c44e24
| hours_remov_nl |  | 40 |  | quintel/etsource@a1ef6aeb6e492aa531dd6bb87fbe5d3307c44e24
Update node attributes to the ETSource

## Research data
Parameter | Unit | Results | DHPA | ISSO 72 and Quintel calc | BoilerGarant | Zonenboiler-zelfbouw | Quintel WD | Comments
Technical
Heat output capacity | MW | 0.01 |  |  |  |  | 0.01
storage.volume | MWh | 0.005 |  | 0.005
storage.cost_per_mwh | euro/MWh | 50713.7491 |  |  | 60055.7555 | 50713.7491 |  | 0 until more information from DHPA is available
Other
Land use | km2 | 0 |  |  |  |  | 0
Constructiontime | years | 0 |  |  |  |  | 0
Technical lifetime | years | 15 |  |  |  |  | 15
Costs
initial_investment | euro | 12746.4313 | 12746.4313
Fixed operational and maintenance costs | euro/year | 100 | 100
cost_of_installing | 0 | 1500 | 1500

## Sources
Definition on the sources
Type | Source | Country | Date published | Subject year | Date retrived | ETM Library URL | Link
storage.volume | ISSO 72 and Quintel calc | NL | 2010 | ? | 2017-08-01 | http://www.warmtepompforum.nl/Volumeboiler.php
availability | DHPA | NL |  |  | 2017-08-01 | Phone conversation Peter Wagener notes: | 201707_Tabel RV WW en koude met warmtepompen
initial_investment
cost_of_installing
fixed_operation_and_maintenance_costs_per_year
storage.cost_per_mwh | BoilerGarant | NL | ? | ? | 2017-09-01 |  | https://www.boilergarant.nl/p/indirect-gestookte-boiler-120-liter-tesy
storage.cost_per_mwh | Zonenboiler-zelfbouw | NL | ? | ? | 2017-09-01 |  | https://www.zonneboiler-zelfbouw.nl/buffervat-200-liter-1-wisselaar.html?source=googlebase&gclid=EAIaIQobChMI-bqDqOvq1QIVRY0bCh05JAEyEAkYASABEgJzOvD_BwE
Quintel WD | [6 empty] | quintel/etsource@a1ef6aeb6e492aa531dd6bb87fbe5d3307c44e24

## Notes
Source | Notes
ISSO 72 and Quintel calc | storage.volume | 0.005 | MWh
http://www.warmtepompforum.nl/Volumeboiler.php
| minimal boiler volume with shower | 80 | liter
| minimal boiler volume with bath | 115 | liter
| average volume boiler | 100 | liter
| heat capacity water | 4.18 | kJ/oC/l
| T in | 10 | oC
| T vessel | 50 | oC
| Volume vessel | 100 | liter
| Capacity vessel | 16720 | kJ
| storage.volume | 4.6444 | kWh
DHPA
| initial_investment | 12746.4313 | euro
| cost_of_installing | 1500 | euro
| fixed_operation_and_maintenance_costs_per_year | 100 | euro/year
| Initial investment (including boiler) | 13000 | euro
| Costs for boiler | 253.5687 | euro
Zonneboiler-zelfbouw.nl | storage.cost_per_mwh | 50713.7491 | euro/MWh
| Storage volume | 200 | liter
| Costs (incl VAT) | 570 | euro
| Costs (excl VAT) | 471.0744 | euro
| costs per liter | 2.3554 | euro/liter
| costs per MWh | 21531.1005 | liter/MWh
| costs per heat pump | 253.5687 | euro / hhp
Boiler Garant | storage.cost_per_mwh | 60055.7555 | euro/MWh
| Storage volume | 120 | liter
| Costs (incl VAT) | 405 | euro
| Costs (excl VAT) | 334.7107 | euro
| costs per liter | 2.7893 | euro/liter
| costs per MWh | 21531.1005 | liter/MWh
| costs per heat pump | 300.2788 | euro / hhp