## Cover sheet
Cover Sheet
Document | manure
Author | Alexander Wirtz
Organization | Quintel Intelligence
Legend
Cells | Intermediate (calculation)
Result
Manual input
Reference to manual input or data input
Tabs | Introductory
Dashboard
Research data
Sources
Results
Main calculations
Additional calculations
Output to csv

## Dashboard
This sheet summarizes all carrier attributes formatted in the way they are used by the Energy Transition Model. This sheet contains only pure carrier values. For some countries and carriers Fuel Chain Emissions are defined (only for NL); if so these FCE are documented in a separate sheet (e.g. nl_fce). Use the Excel formulas to find the original data and sources for these numbers.
| Attribute | Unit | Value | Definition | Source
Carrier (global properties)
| sustainable | - | 1 | Whether or not this carrier is renewable | Quintel assumption
| cost_per_mj | EUR/MJ | 0 |  | Quintel assumption
| mj_per_kg | MJ/kg | 16.35 |  | SenterNovem
| co2_conversion_per_mj | kg/MJ | 0 | This is a definition | Quintel definition
| potential_co2_conversion_per_mj | kg/MJ | 0.0546 | Actual CO2 emission from biomass | IPCC
Update carrier attributes on ETSource

## Research data
Parameter |  |  | Unit | Results | EU JRC | CE Delft | Source 3 | Source 4 | IPCC | Comments
Carrier (gobal properties)
sustainable | sustainable | sustainable | - | 1
cost_per_mj | cost_per_mj | cost_per_mj | EUR/MJ | 0
mj_per_kg | energy content | energy content | MJ/kg | 16.35 | 16.35 |  |  |  |  | SenterNovem
co2_conversion_per_mj | co2_conversion_per_mj | co2_conversion_per_mj | kg/MJ | 0
potential_co2_conversion_per_mj | co2_conversion_per_mj | co2_conversion_per_mj | kg/MJ | 0.0546 |  |  |  |  | 0.0546
typical_production_per_km2 | typical_production_per_km2 | typical_production_per_km2 | MJ/km2

## Sources
Definition on the sources
Attribute | Source | Country | Date published | Subject year | Date retrieved | ETM Library URL | Link
mj_per_kg | SenterNovem_200911_Beschikbaarheid biomassa voor elektriciteit en warmte in 2020.pdf | NL | 2009 | 2009 |  | http://refman.et-model.com/publications/1252
potential_co2_conversion_per_mj | IPCC | global | 2006 |  |  | http://refman.et-model.com/publications/1710

## Notes
Sources | Page | Notes
SenterNovem_200911_Beschikbaarheid biomassa voor elektriciteit en warmte in 2020.pdf |  | Auteur Koppejan
| p. 40 | Manure
Rundermest, kalvermest en varkensmest
|  | Energieinhoud natte stof |  |  | MJ/kg ns
|  | Energieinhoud droge stof |  | 16.7 | MJ/kg ds
|  | productie nat |  | 61.145 | Mtonne/year
|  | productie droog |  | 4.892 | Mtonne/year
|  | nat / droog conversie |  | 12.499
|  | beschikbaar nat |  | 12.229 | Mtonne/year
|  | beschikbaar droog |  | 0.978 | Mtonne/year
Pluimveemest en andere steekvaste mest
|  | Energieinhoud natte stof |  | 6.6 | MJ/kg ns
|  | Energieinhoud droge stof |  | 16 | MJ/kg ds
|  | productie nat |  | 5.404 | Mtonne/year
|  | productie droog |  | 2.972 | Mtonne/year
|  | nat / droog conversie |  | 1.8183
|  | beschikbaar nat |  | 2.728 | Mtonne/year
|  | beschikbaar droog |  | 1.501 | Mtonne/year
Average manure
|  | Energieinhoud droge stof |  | 16.35 | MJ/kg ds
Total
|  | Available dry manure |  | 2.479 | Mtonne/year
|  | Available energy |  | 40.3486 | PJ/year (HHV!)
Sources | Page | Notes
statline CBS
|  | yearly production of manure NL |  | 72703 | mln kg
|  | wet manure |  | 72.703 | Mtonne
Sources | Page | Notes
IPCC_2006_Guidelines for National Greenhouse Gas Inventories - Vol 2 Energy - Ch 1 Introduction.pdf
| 1.24 |  | 54600 | kg CO2/TJ | gas biomass
|  |  | 1000000 | TJ/MJ
|  |  | 0.0546 | kg CO2/TJ